## Sheet1
2026-05-26 FPGAlix OV7670 Camera Adapter
Transmitter (Camera Side)
Designator | Qty | Manufacturer | Mfg Part # | Description / Value | Package/Footprint | Type
C1, C2, C3, C4, C5 | 5 | Samsung Electro-Mechanics | CL21B104KBCNNNC | CAP CER 0.1UF 50V X7R 0805 | 0805 (2012 Metric) | SMD
C6, C7, C8, C9 | 4 | Samsung Electro-Mechanics | CL21A106KOQNNNE | CAP CER 10UF 16V X5R 0805 | 0805 (2012 Metric) | SMD
JP1 | 1 | Sullins Connector Solutions | SBH11-PBPC-D20-ST-BK | CONN HEADER VERT 40POS 2.54MM |  | THT
JP2 | 1 | Sullins Connector Solutions | PPPC092LFBN-RC | CONN HDR 18POS 0.1 GOLD PCB |  | THT
R1, R2, R3, R6, R7, R8, R9, R10, R11, R13, R15, R26 | 12 | YAGEO | RC0805FR-0710KL | RES 10K OHM 1% 1/8W 0805 | 0805 (2012 Metric) | SMD
R12, R14, R16, R17, R18, R19, R20, R21, R22, R23, R24, R25 | 12 | YAGEO | RC0805FR-0733RL | RES 33 OHM 1% 1/8W 0805 | 0805 (2012 Metric) | SMD
R4, R5 | 2 | YAGEO | RC0805FR-104K7L | RES 4.7K OHM 1% 1/8W 0805 | 0805 (2012 Metric) | SMD
U1 | 1 | Texas Instruments | SN74ALVC16244ADGGR | IC BUFF 1.65V/3.6V 48-TSSOP | 48-TSSOP (DGG48) | SMD
Y1 | 1 | ECS Inc. | ECS-7050MV-240-BN-TR | XTAL OSC XO 24MHZ HCMOS SMD | 4-SMD (7x5) | SMD
Receiver (FPGA Side)
Designator | Qty | Manufacturer | Mfg Part # | Description / Value | Package/Footprint | Type
C1, C2 | 2 | Samsung Electro-Mechanics | CL21B104KBCNNNC | CAP CER 0.1UF 50V X7R 0805 | 0805 (2012 Metric) | SMD
C3, C4 | 2 | Samsung Electro-Mechanics | CL21A106KOQNNNE | CAP CER 10UF 16V X5R 0805 | 0805 (2012 Metric) | SMD
JP1 | 1 | Sullins Connector Solutions | SBH11-PBPC-D20-ST-BK | CONN HEADER VERT 40POS 2.54MM |  | THT
JP2 | 1 | Sullins Connector Solutions | SFH11-PBPC-D20-ST-BK | SFH11-PBPC-D20-ST-BK |  | THT
JP3 | 1 | METZ CONNECT USA Inc. | PR20203VBDN | PIN HEADER, THR, DUAL ROW, .100" |  | THT
R1, R2, R3, R4, R5, R6, R7, R8, R9, R10, R11, R12, R13, R14, R15, R16, R17, R18, R19, R20, R21, R22 | 22 | YAGEO | RC0805FR-07220RL | RES 220 OHM 1% 1/8W 0805 | 0805 (2012 Metric) | SMD
R23, R24 | 2 | YAGEO | RC0805FR-104K7L | RES 4.7K OHM 1% 1/8W 0805 | 0805 (2012 Metric) | SMD
Misc
| Qty | Manufacturer | Mfg Part # | Description / Value
| 1 | Sullins Connector Solutions | QPC02SXGN-RC | CONN JUMPER SHORTING .100" GOLD
| 1 | Adafruit Industries LLC | 1988 | GPIO RIBBON CABLE FOR RASPBERRY
| 1 | Chip Quik Inc. | SMD291AXT4 | SOLDER PASTE NO CLEAN 63SN/37PB